## Introduction
I. DATASHEETS (V3.4.1)
There are six split datasheets.xls files:
Assembly (assemblySheets3.4.1.xls) which are the excerpt of the assembly sheets of Sensor-Baseboard, ASIC-hybrid, and Module
Baseboard (bbDataSheets3.4.1.xls)
Sensor-Baseboard (sbDataSheets3.4.1.xls)
Passive-comp-loaded hybrid (phDataSheets3.4.1.xls)
ASIC-loaded hybrid (ahDataSheets3.4.1.xls)
Module (mdDataSheets3.4.1.xls)
Once all datasheets.xls are ready, they are combined into a full module datasheets:
moduleDataSheets3.4.1.xls
These xls files, per module, can be named such as
2022xxxyyyyyyybb.xls, 2022xxxyyyyyyysb.xls, 2022xxxyyyyyyyph.xls, 2022xxxyyyyyyyah.xls, 2022xxxyyyyyyymd.xls, and
2022xxxyyyyyyy.xls
where xxx is the 3-digit numeric of institute code and yyyyyyy the 7-digit numeric id, and
(bb, sb).xls are named after the label on the baseboard, and (ph, ah, md, module).xls after the label on the hybrid
II. Datasheet in steps
(SPELL CRITICAL)
|  |  |  | Event description | atlasPartsId | Mandatory(*) | Reference document
1. Components | [5 empty] | (at least initially)
| 1.1 Baseboards |  |  | BASEBOARD | <label on baseboard> | * | SCT-BM-FDR-5.2
| 1.2 Passive-component-loaded Hybrids |  |  | PC_HYBRID | <label on hybrid> | * | SCT-BM-FDR-5.3
2. Assembly
| 2.1 Sensor-baseboard assembly |  |  | SENSOR_BASEBOARD | <label on baseboard> | * | SCT-BM-FDR-7
| 2.2 ASIC-hybrid assembly |  |  | ASIC_HYBRID | <label on hybrid> | * | SCT-BM-FDR-7
| 2.3 Module assembly |  |  | MODULE | <label on hybrid> | * | SCT-BM-FDR-7
3. Tests
3.1 Sensor-baseboard unit
|  | 3.1.1 I-V measurement |  | I_V-SB | <label on baseboard> | * | SCT-BM-FDR-7
|  | 3.1.2 I stability |  | I_STABILITY-SB | <label on baseboard> |  | SCT-BM-FDR-7
|  | 3.1.3 Metrology |  | SURVEY_XY-SB | <label on baseboard> | * | SCT-BM-FDR-7
|  |  |  | SURVEY_Z-SB | <label on baseboard> |  | SCT-BM-FDR-7
3.2 ASIC-hybrid unit
3.2.1 Initial assembly
|  |  | 3.2.1.1 Electrical performance | ELECTRICAL-INITIAL-ASIC_HYBRID | <label on hybrid> | * | Electrical Tests of SCT Hybrids and Modules, Version 3.01,
3.2.2 Long-term test
|  |  | 3.2.2.1 Measurement during test | LONGTERM-ASIC_HYBRID | <label on hybrid> | * | SCT-BM-FDR-7
|  |  | 3.2.2.2 Electrical performance | ELECTRICAL-LT-ASIC_HYBRID | <label on hybrid> | * | Electrical Tests of SCT Hybrids and Modules, Version 3.01,
3.3 Module unit
3.3.1 Initial assembly
|  |  | 3.3.1.1 Metrology | SURVEY_XY-INITIAL | <label on hybrid> | * | SCT-BM-FDR-7
|  |  |  | SURVEY_Z-INITIAL | <label on hybrid> | * | SCT-BM-FDR-7
|  |  | 3.3.1.2 I_V measurement | I_V-INITIAL | <label on hybrid> | * | SCT-BM-FDR-7
|  |  | 3.3.1.3 Electrical performance | ELECTRICAL-INITIAL | <label on hybrid> | * | Electrical Tests of SCT Hybrids and Modules, Version 3.01,
3.3.2 Thermal cycling
|  |  | 3.3.2.1 Metrology | SURVEY_XY-TC | <label on hybrid> |  | SCT-BM-FDR-7
|  |  |  | SURVEY_Z-TC | <label on hybrid> |  | SCT-BM-FDR-7
|  |  | 3.3.2.2 I_V measurement | I_V-TC | <label on hybrid> |  | SCT-BM-FDR-7
|  |  | 3.3.2.3 Electrical performance | ELECTRICAL-TC | <label on hybrid> |  | Electrical Tests of SCT Hybrids and Modules, Version 3.01,
3.3.3 Long-term test
|  |  | 3.3.3.1 Measurement during test | LONGTERM-MODULE | <label on hybrid> | * | SCT-BM-FDR-7
|  |  | 3.3.3.2 I stability durring test | I_STABILITY-LT | <label on hybrid> | * | SCT-BM-FDR-7
|  |  | 3.3.3.3 Metrology | SURVEY_XY-LT | <label on hybrid> | * | SCT-BM-FDR-7
|  |  |  | SURVEY_Z-LT | <label on hybrid> | * | SCT-BM-FDR-7
|  |  | 3.3.3.3 I_V measurement | I_V-LT | <label on hybrid> | * | SCT-BM-FDR-7
|  |  | 3.3.3.5 Electrical performance | ELECTRICAL-LT | <label on hybrid> | * | Electrical Tests of SCT Hybrids and Modules, Version 3.01,
|  | 3.3.4 Irradiation |  |  |  |  | (This is just afer the irradiation)
|  |  | 3.3.4.1 I_V measurement | I_V-IRRAD | <label on hybrid> |  | SCT-BM-FDR-7
|  |  | 3.3.4.2 I_STABILITY | I_STABILITY_IRRAD | <label on hybrid>
|  |  | 3.3.4.3 Electrical performance | ELECTRICAL-IRRAD | <label on hybrid> |  | Electrical Tests of SCT Hybrids and Modules, Version 3.01,
|  | 3.3.5 Irradiation annealled |  |  |  |  | (This is afer the annealing)
|  |  | 3.3.3.2 I_V measurement | I_V-ANNEAL | <label on hybrid> |  | SCT-BM-FDR-7
|  |  | 3.3.3.3 I stability | I_STABILITY-ANNEAL | <label on hybrid> |  | SCT-BM-FDR-7
|  |  | 3.3.5.1 Electrical performance | ELECTRICAL-ANNEAL | <label on hybrid> |  | Electrical Tests of SCT Hybrids and Modules, Version 3.01,
3.3.6 Laser scan
|  |  | 3.3.6.1 Electrical performance | LASER | <label on hybrid> |  | TBD
3.3.7 Source scan
|  |  | 3.3.7.1 Electrical performance | SOURCE | <label on hybrid> |  | TBD
3.3.8 Testbeam
|  |  | 3.3.8.1 Electrical performance | ELECTRICAL-TB | <label on hybrid> |  | Electrical Tests of SCT Hybrids and Modules, Version 3.01,
3.3.9 System test
|  |  | 3.3.9.1 Electrical performance | ELECTRICAL-ST | <label on hybrid> |  | Electrical Tests of SCT Hybrids and Modules, Version 3.01,
4. Module summary |  |  |  | MODULE-SUMMARY | <label on hybrid>
III. OTHERS
1. "location"
Use SCT-Database (DB) definition, which is listed in the instituteCode sheet
ATLAS has defined the "institute code(xxx)" in numeric and mnemonic.
SCTDB also defines both numeric and alphabetic abbreviation where the numeric is the same as the ATLAS while
the alphabetic happens to be different.
SCTDB has already been set and the code has to follow the DB for the database.
2. ELECTRICAL tests
The content of the ELECTRICAL tests is the output generated automatically by the SCTDAQ program.
The sheet of ELECTRICAL shows concisely what is in the output.
3. Database
3.1 Database implementation
Since the visible barcode of the module is the barcode on the pigtail of the hybrid which is attached in the PC_HYBRID,
this barcode will be the "atlasPartsId" of the module.
All the datasheets, except the baseboard, in this book are part of the "atlasPartsId" item, and
implemented in the database under this umbrella.
BASEBOARD and SENSOR_BASEBOARD will carry the "atlasPartsId" of the BASEBOARD and
implemented under this umbrella.
3.2 Uploading sheets
We prepare/fill the datasheets given in this excel file.
The sheets are meant to be simple and straight-forward, to be easy to fill.
One may regard these as REPORT, which indeed helps us in two aspects:
(1) we have already had the REPORT from the database
(2) the sheets help us to analyze the data by our own point of view
The database uploading programme may require a more structured and database-protocol-filled datasheet.
Such formatting is straight-forward from the datasheets we prepare and fill here, and
automatic once the (formatting) excel file/sheet is ready.
Which datasheets to choose?
A proposal is
(1) fill and keep the datasheets of this excel file(as the first object)
(2) a formatting excel file/sheet is to be made, in collaboration with the database manager, (and append to this file?)
so that a grand database-protocoled datasheet is automatically generated
(3) individual sheet is also made possible to be uploaded, as needed
4. Sensor leakage current
The RAWDATA of the sensor leakage current are stored as measured, together with the temperature.
Sensor leakage current has a large temperature dependence.
Comparison is to be made at the temperature of 20 deg.C by using the temperature dependence equation of
I(20[C])=I(T[C])*(293/(273+T[C])^1.5*exp(-7019*(1/293-1/(273+T[C]))
where E_g=1.21 eV is used to obtain the coefficient, 7019.
IV. Version history
| 1.0 |  |  | primitive version
| 2.0 |  |  | second iteration
| 3.0 |  |  | established version
3.1
| 3.2 |  | 07/12/2001 | replace surveyZ sheets with surveyZ...xls version 2.2
prepare all default sheets, such as -INITIAL, -TC, -LT
<atlasPartsId> inherited from PC_HYBRID for all sheets except BASEBOARD
delete R36 line in PC_HYBRID
ASIC id=MFR_SER_NO=siteID-lotID-waferID-Xnn-Ynn in ASIC_HYBRID
use SCT-DB institute code for location
| 3.3 |  | 23/01/2002 | protect character string of the cell of "eventDescription"
| 3.4 |  | 06/02/2002 | add numbering to the sensors in the sensor-baseboard
| 3.4.1 |  | 08/02/2002 | PC_Hybrid item addition, ASIC_Hybrid and MODULE ALwireLotID addition
ASIC id = testSiteID-lotID-waferID-number
| 3.4.2 |  | 26/3/2003 | updated to match the latest datasheet

## instituteCodes
ATLAS institute code (Mnemonic and Numeric) and SCT-Database(DB) code
Insitute | Mne | Num | DB
Barrel module:
Dept. of Physics Faculty of Science Okayama Univ. | OKA | 173 | OKA
Hiroshima University | HIR | 016 | HIROSH
High Energy Accelerator Research Organization (KEK) | KEK | 017 | KEK
Kyoto University of Education | EKY | 018 | EKY
University of Tsukuba<br>Institute of Physics | TSU | 174 | TSUKUBA
University of Bergen | BER | 003 | BERGEN
University of Oslo | OSL | 029 | OSLO
University of Uppsala | ISV | 038 | UPPS
Rutherford Appleton Laboratory | RAL | 033 | RAL
University of Birmingham | BIR | 006 | BHAM
University of Cambridge | CAM | 007 | CAMB
University of London<br>Queen Mary&Westfield Coll. | QMW | 022 | QMW
University of London<br>University College London | UCL | 023 | UCL
University of Oxford | OXF | 030 | OXFORD
Lawrence Berkeley National Laboratory (LBNL) | LBL | 004 | LBL
University of California, Santa Cruz | CSC | 037 | UCSC
Forward module:
University of Melbourne | MEL | 025 | MELBRN
Acad Scie Czech Republic (ASCR)<br>Institute of Physics | EPS | 043 | PRAGAS2
Charles University | CHP | 044 | PRAGCU
Czech Technical University of Prague CTU (CVUT) | UTP | 042 | PRAGCVUT
Albert-Ludwigs-Universitat Freiburg | ALU | 012 | FREIBURG
Max-Planck-Institut fur Physik | MPI | 027 | MUNICH
NIKHEF (NIKHEF) | FIA | 028 | NIKHEF
Henryk Niewodniczanski Institute of Nuclear Physics | INP | 010 | CRACINP
Univ Mining and Metallurgy<br>Physics and Nuclear Tech | PNT | 009 | CRACFPNT
Inst. for High Energy Physics, Protovino (IHEP) | HEP | 032 | PROT
Jozef Stefan Institute | LJU | 021 | JSI
Univ Valencia<br>Instituto de Fisica Corpuscular (IFIC) | FIC | 039 | VAL
European Organization for Nuclear Research (CERN) | CER | 008 | CERN
Universite de Geneve | UGE | 013 | GVA
Lancaster University | LAN | 019 | LANCS
The University of Manchester<br>Department of Physics | MAN | 024 | MAN
University of Glasgow | GLA | 014 | GLASGOW
University of Liverpool | LIV | 020 | LPOOL
University of Sheffield | SHE | 034 | SHEFF

## PC_HYBRID
atlasPartsId | <atlas parts id>
manufacturerSerialNo | <data>
eventDescription | PC_HYBRID
date [dd/mm/yyyy] | <dd/mm/yyyy>
location [instituteCode(DB)] | <data>
personInitial | <data>
problem [YES/NO] | <data>
pass [YES/NO] | <data>
comments | <data>
C1~C28 capacitorsLotID | <data>
C51~C58 capacitorsLotID | <data>
C71~C75 HV capacitorsLotID | <data>
R27~R30 resitorsLotID | <data>
R33~R34 resitorsLotID | <data>
R35 resitorsLotID | <data>
TM1~TM2 thermistersLotID | <data>
CON connectorLotID | <data>
FLEX_CIRCUIT LotID | <data>
PA pitch adaptorsLotID | <data>
CC carbon-carbon bridgesLotID | <data>
Conductive epoxyLotID | <data>
Thermal epoxyLotID | <data>
solderBallLotID | <data>
solderReelLotID | <data>
FLEX_CIRCUIT visual inspection[G/NG] | <data> | good/no good
Integrity test of lines [G/NG] | <data> | good/no good
dateCCbridge attaching [dd/mm/yyyy] | <dd/mm/yyyy>
visual inspection [G/NG] | <data> | good/no good
Thickness Link0 (<0.65) | <data>
Thickness Link1 (<0.65) | <data>
Bow (long) Link0 (< 0.075) | <data>
Bow (long) Link1 (< 0.075) | <data>
Bow (across) Link0 (< 0.075) | <data>
Bow (across) Link1 (< 0.075) | <data>
Twist Link0 (<0.1) | <data>
Twist Link1 (<0.1) | <data>
dateComponent soldering [dd/mm/yyyy] | <dd/mm/yyyy>
visual inspection [G/NG] | <data> | good/no good
number of Wirebond-Pull on PC hybrid | <data>
average (>6.0gr) | <data>
range(max-min) [gr] | <data>
min [gr] | <data>
datePitchAdaptor attaching [dd/mm/yyyy] | <dd/mm/yyyy>
visual inspection [G/NG] | <data> | good/no good
number of Wirebond-Pull on PA (Lot) | <data>
average (>6.0gr) | <data>
range(max-min) [gr] | <data>
min [gr] | <data>
Capacitance Vcc-GND (microF) at 1KHz (4.0<X<4.8) | <data>
Capacitance Vdd-GND (microF) at 1KHz (4.0<X<4.8) | <data>
Impedance HV-GND (kOhm) at 100Hz ( 30<X< 36) | <data>
Impedance HV-GND (kOhm) at 1KHz ( 9<X< 11) | <data>
Impedance HV-GND (kOhm) at 10KHz (5.7<X<7.7) | <data>
Impedance HV-GND (kOhm) at 100KHz (5.0<X<7.1) | <data>
Resistance R27 (Ohm) ( 99<X<101) | <data>
Resistance R28 (Ohm) ( 99<X<101) | <data>
Resistance R29 (Ohm) ( 99<X<101) | <data>
Resistance R30 (Ohm) ( 99<X<101) | <data>
Resistance TM1 (kOhm) at 25 deg.C. ( 9.8<X<10.2) | <data>
Resistance TM2 (kOhm) at 25 deg.C. ( 9.8<X<10.2) | <data>
LV leakage current for Icc (nA) at 10V (X<10) | <data>
LV leakage current for Idd (nA) at 10V (X<10) | <data>
HV leakge current (nA) at 500V (X<10) | <data>
dateTC [dd/mm/yyyy] | <dd/mm/yyyy>
TC loTemperature [C] | <data> | -30
TC hiTemperature [C] | <data> | +50
TC repetition | <data> | 5
visual inspection [G/NG] | <data> | good/no good
Thickness Link0 (<0.65) | <data>
Thickness Link1 (<0.65) | <data>
Bow (long) Link0 (< 0.075) | <data>
Bow (long) Link1 (< 0.075) | <data>
Bow (across) Link0 (< 0.075) | <data>
Bow (across) Link1 (< 0.075) | <data>
Twist Link0 (<0.1) | <data>
Twist Link1 (<0.1) | <data>
Capacitance Vcc-GND (microF) at 1KHz (4.0<X<4.8) | <data>
Capacitance Vdd-GND (microF) at 1KHz (4.0<X<4.8) | <data>
Impedance HV-GND (kOhm) at 100Hz ( 30<X< 36) | <data>
Impedance HV-GND (kOhm) at 1KHz ( 9<X< 11) | <data>
Impedance HV-GND (kOhm) at 10KHz (5.7<X<7.7) | <data>
Impedance HV-GND (kOhm) at 100KHz (5.0<X<7.1) | <data>
Resistance R27 (Ohm) ( 99<X<101) | <data>
Resistance R28 (Ohm) ( 99<X<101) | <data>
Resistance R29 (Ohm) ( 99<X<101) | <data>
Resistance R30 (Ohm) ( 99<X<101) | <data>
Resistance TM1 (kOhm) at 25 deg.C. ( 9.8<X<10.2) | <data>
Resistance TM2 (kOhm) at 25 deg.C. ( 9.8<X<10.2) | <data>
LV leakage current for Icc (nA) at 10V (X<10) | <data>
LV leakage current for Idd (nA) at 10V (X<10) | <data>
HV leakge current (nA) at 500V (X<10) | <data>
visual inspection [G/NG] | <data> | good/nogood
Height of Component C73 | <data>
Height of Component C53 | <data>
Height of Component C54 | <data>
Height of Component C74 | <data>
Height of Component C55 | <data>
Height of Component C56 | <data>